## key
study | abbrev. | description | Which in sheet experimental sheet
Silder | sild | incline walking study | Net (minus standing) | sure
Jackson | jack | ankle exo | Net (minus standing) | Pretty sure
Slade | slad
Welker | welk | exotendon | Net (minus standing) | sure
Poggensee | pogg | ankle exo
Walsh | wals | hip/ankle exo | Net (minus standing) | sure
dembia | demb | loaded walking | Gross (with standing) | sure

## all_net
cost [W/kg] | subject [name] | condition [type] | experiment [pi]
5.067 | wals024 | wals slack | walsh
4.2145 | wals077 | wals slack | walsh
4.2906 | wals088 | wals slack | walsh
5.6985 | wals112 | wals slack | walsh
4.3823 | wals127 | wals slack | walsh
5.5073 | wals128 | wals slack | walsh
5.3751 | wals024 | wals low | walsh
3.8319 | wals077 | wals low | walsh
3.7505 | wals088 | wals low | walsh
4.4973 | wals112 | wals low | walsh
4.5451 | wals127 | wals low | walsh
5.6552 | wals128 | wals low | walsh
4.6603 | wals024 | wals med | walsh
3.9268 | wals077 | wals med | walsh
4.2615 | wals088 | wals med | walsh
4.125 | wals112 | wals med | walsh
4.0586 | wals127 | wals med | walsh
5.6873 | wals128 | wals med | walsh
4.297 | wals024 | wals high | walsh
3.6689 | wals077 | wals high | walsh
3.7894 | wals088 | wals high | walsh
4.6398 | wals112 | wals high | walsh
3.6729 | wals127 | wals high | walsh
4.8962 | wals128 | wals high | walsh
4.3602 | wals024 | wals max | walsh
3.2837 | wals077 | wals max | walsh
2.5605 | wals088 | wals max | walsh
4.5473 | wals112 | wals max | walsh
3.6473 | wals127 | wals max | walsh
4.1083 | wals128 | wals max | walsh
11.3401 | welk001 | welk natural | welker
9.4424 | welk002 | welk natural | welker
9.9498 | welk003 | welk natural | welker
9.0033 | welk004 | welk natural | welker
11.129 | welk001 | wellk exo | welker
9.1278 | welk002 | wellk exo | welker
9.5448 | welk003 | wellk exo | welker
9.0983 | welk004 | wellk exo | welker
9.8704 | welk001 | welk natural slow | welker
10.0566 | welk002 | welk natural slow | welker
10.6985 | welk003 | welk natural slow | welker
9.0119 | welk004 | welk natural slow | welker
9.1012 | welk001 | welk natural natural | welker
9.3554 | welk002 | welk natural natural | welker
9.7012 | welk003 | welk natural natural | welker
8.623 | welk004 | welk natural natural | welker
9.1701 | welk001 | welk natural exo | welker
9.3067 | welk002 | welk natural exo | welker
9.6374 | welk003 | welk natural exo | welker
9.1025 | welk004 | welk natural exo | welker
9.3744 | welk001 | welk exo natural | welker
9.43 | welk002 | welk exo natural | welker
9.7019 | welk003 | welk exo natural | welker
9.1528 | welk004 | welk exo natural | welker
8.9474 | welk001 | welk exo exo | welker
8.6866 | welk002 | welk exo exo | welker
9.5022 | welk003 | welk exo exo | welker
8.7172 | welk004 | welk exo exo | welker
8.9196 | welk001 | welk exo fast | welker
8.7795 | welk002 | welk exo fast | welker
9.0738 | welk003 | welk exo fast | welker
8.7042 | welk004 | welk exo fast | welker
2.4414 | jack001 | jack power 1 | jackson
2.6355 | jack002 | jack power 1 | jackson
2.9719 | jack003 | jack power 1 | jackson
2.3102 | jack004 | jack power 1 | jackson
2.495 | jack005 | jack power 1 | jackson
2.6617 | jack006 | jack power 1 | jackson
2.3045 | jack007 | jack power 1 | jackson
2.2266 | jack008 | jack power 1 | jackson
3.5112 | jack001 | jack power 2 | jackson
3.4564 | jack002 | jack power 2 | jackson
3.4411 | jack003 | jack power 2 | jackson
3.7282 | jack004 | jack power 2 | jackson
3.5621 | jack005 | jack power 2 | jackson
3.3174 | jack006 | jack power 2 | jackson
2.9833 | jack007 | jack power 2 | jackson
2.9257 | jack008 | jack power 2 | jackson
3.1463 | jack001 | jack power 3 | jackson
3.6533 | jack002 | jack power 3 | jackson
3.2316 | jack003 | jack power 3 | jackson
3.6538 | jack004 | jack power 3 | jackson
3.0399 | jack005 | jack power 3 | jackson
3.0659 | jack006 | jack power 3 | jackson
2.6221 | jack007 | jack power 3 | jackson
3.0704 | jack008 | jack power 3 | jackson
2.9001 | jack001 | jack power 4 | jackson
2.9708 | jack002 | jack power 4 | jackson
3.2774 | jack003 | jack power 4 | jackson
3.2457 | jack004 | jack power 4 | jackson
2.964 | jack005 | jack power 4 | jackson
2.8804 | jack006 | jack power 4 | jackson
2.4608 | jack007 | jack power 4 | jackson
2.4695 | jack008 | jack power 4 | jackson
2.4976 | jack001 | jack power 5 | jackson
2.9438 | jack002 | jack power 5 | jackson
3.0271 | jack003 | jack power 5 | jackson
2.799 | jack004 | jack power 5 | jackson
2.5259 | jack005 | jack power 5 | jackson
2.5663 | jack006 | jack power 5 | jackson
2.2825 | jack007 | jack power 5 | jackson
2.3156 | jack008 | jack power 5 | jackson
2.3562 | jack001 | jack power 6 | jackson
3.4304 | jack002 | jack power 6 | jackson
2.8821 | jack003 | jack power 6 | jackson
2.7893 | jack004 | jack power 6 | jackson
2.4094 | jack005 | jack power 6 | jackson
2.6318 | jack006 | jack power 6 | jackson
2.1554 | jack007 | jack power 6 | jackson
2.4213 | jack008 | jack power 6 | jackson
0 | jack001 | jack tau 1 | jackson
2.6355 | jack002 | jack tau 1 | jackson
2.9719 | jack003 | jack tau 1 | jackson
2.3102 | jack004 | jack tau 1 | jackson
2.495 | jack005 | jack tau 1 | jackson
2.6617 | jack006 | jack tau 1 | jackson
2.3045 | jack007 | jack tau 1 | jackson
2.2266 | jack008 | jack tau 1 | jackson
3.0876 | jack001 | jack tau 2 | jackson
2.8365 | jack002 | jack tau 2 | jackson
3.1422 | jack003 | jack tau 2 | jackson
2.4817 | jack004 | jack tau 2 | jackson
2.6166 | jack005 | jack tau 2 | jackson
2.9828 | jack006 | jack tau 2 | jackson
2.3893 | jack007 | jack tau 2 | jackson
2.6995 | jack008 | jack tau 2 | jackson
3.1841 | jack001 | jack tau 3 | jackson
3.1294 | jack002 | jack tau 3 | jackson
3.3591 | jack003 | jack tau 3 | jackson
2.7643 | jack004 | jack tau 3 | jackson
3.2061 | jack005 | jack tau 3 | jackson
2.88 | jack006 | jack tau 3 | jackson
2.5383 | jack007 | jack tau 3 | jackson
2.7291 | jack008 | jack tau 3 | jackson
3.1463 | jack001 | jack tau 4 | jackson
3.6533 | jack002 | jack tau 4 | jackson
3.2316 | jack003 | jack tau 4 | jackson
3.6538 | jack004 | jack tau 4 | jackson
3.0399 | jack005 | jack tau 4 | jackson
3.0659 | jack006 | jack tau 4 | jackson
2.6221 | jack007 | jack tau 4 | jackson
3.0704 | jack008 | jack tau 4 | jackson
3.2883 | jack001 | jack tau 5 | jackson
3.3319 | jack002 | jack tau 5 | jackson
3.5444 | jack003 | jack tau 5 | jackson
3.1503 | jack004 | jack tau 5 | jackson
2.9662 | jack005 | jack tau 5 | jackson
3.2199 | jack006 | jack tau 5 | jackson
2.8463 | jack007 | jack tau 5 | jackson
2.7597 | jack008 | jack tau 5 | jackson
4.6828 | demb005 | demb noload free | dembia
4.6828 | demb005 | demb noload free | dembia
4.6828 | demb005 | demb noload free | dembia
4.1522 | demb005 | demb noload slow | dembia
4.1522 | demb005 | demb noload slow | dembia
4.1522 | demb005 | demb noload slow | dembia
6.0403 | demb005 | demb load free | dembia
6.0403 | demb005 | demb load free | dembia
6.0403 | demb005 | demb load free | dembia
6.2811 | demb005 | demb load match | dembia
6.2811 | demb005 | demb load match | dembia
6.2811 | demb005 | demb load match | dembia
5.0962 | demb007 | demb noload free | dembia
5.0962 | demb007 | demb noload free | dembia
5.0962 | demb007 | demb noload free | dembia
4.2877 | demb007 | demb noload slow | dembia
4.2877 | demb007 | demb noload slow | dembia
4.2877 | demb007 | demb noload slow | dembia
6.2824 | demb007 | demb load free | dembia
6.2824 | demb007 | demb load free | dembia
6.2824 | demb007 | demb load free | dembia
7.4073 | demb007 | demb load match | dembia
7.4073 | demb007 | demb load match | dembia
7.4073 | demb007 | demb load match | dembia
4.7766 | demb009 | demb noload free | dembia
4.7766 | demb009 | demb noload free | dembia
4.7766 | demb009 | demb noload free | dembia
4.1154 | demb009 | demb noload slow | dembia
4.1154 | demb009 | demb noload slow | dembia
4.1154 | demb009 | demb noload slow | dembia
6.6295 | demb009 | demb load free | dembia
6.6295 | demb009 | demb load free | dembia
6.6295 | demb009 | demb load free | dembia
7.1729 | demb009 | demb load match | dembia
7.1729 | demb009 | demb load match | dembia
7.1729 | demb009 | demb load match | dembia
6.4899 | demb010 | demb noload free | dembia
6.4899 | demb010 | demb noload free | dembia
6.4899 | demb010 | demb noload free | dembia
5.3232 | demb010 | demb noload slow | dembia
5.3232 | demb010 | demb noload slow | dembia
5.3232 | demb010 | demb noload slow | dembia
9.4215 | demb010 | demb load free | dembia
9.4215 | demb010 | demb load free | dembia
9.4215 | demb010 | demb load free | dembia
9.4782 | demb010 | demb load match | dembia
9.4782 | demb010 | demb load match | dembia
9.4782 | demb010 | demb load match | dembia
4.3002 | demb011 | demb noload free | dembia
4.3002 | demb011 | demb noload free | dembia
4.3002 | demb011 | demb noload free | dembia
5.36 | demb011 | demb load free | dembia
5.36 | demb011 | demb load free | dembia
5.36 | demb011 | demb load free | dembia
6.061 | demb012 | demb noload free | dembia
6.061 | demb012 | demb noload free | dembia
6.061 | demb012 | demb noload free | dembia
5.3511 | demb012 | demb noload slow | dembia
5.3511 | demb012 | demb noload slow | dembia
5.3511 | demb012 | demb noload slow | dembia
7.7082 | demb012 | demb load free | dembia
7.7082 | demb012 | demb load free | dembia
7.7082 | demb012 | demb load free | dembia
9.9425 | demb012 | demb load match | dembia
9.9425 | demb012 | demb load match | dembia
9.9425 | demb012 | demb load match | dembia
7.1669 | demb014 | demb noload free | dembia
7.1669 | demb014 | demb noload free | dembia
7.1669 | demb014 | demb noload free | dembia
5.6041 | demb014 | demb noload slow | dembia
5.6041 | demb014 | demb noload slow | dembia
5.6041 | demb014 | demb noload slow | dembia
7.8904 | demb014 | demb load free | dembia
7.8904 | demb014 | demb load free | dembia
7.8904 | demb014 | demb load free | dembia
9.1494 | demb014 | demb load match | dembia
9.1494 | demb014 | demb load match | dembia
3.4248 | sild001 | sild bw 0 | silder
4.8298 | sild001 | sild bw 5 | silder
6.5027 | sild001 | sild bw 10 | silder
2.4278 | sild001 | sild 10w 0 | silder
4.7981 | sild001 | sild 10w 5 | silder
6.5485 | sild001 | sild 10w 10 | silder
3.6761 | sild001 | sild 20w 0 | silder
5.1796 | sild001 | sild 20w 5 | silder
7.3067 | sild001 | sild 20w 10 | silder
3.838 | sild001 | sild 30w 0 | silder
5.7096 | sild001 | sild 30w 5 | silder
7.7423 | sild001 | sild 30w 10 | silder
3.2019 | sild001b | sild bw 0 | silder
9.0171 | sild001b | sild bw run 0 | silder
3.5886 | sild001b | sild 10w 0 | silder
9.6779 | sild001b | sild 10w run 0 | silder
4.0275 | sild001b | sild 20w 0 | silder
11.3033 | sild001b | sild 20w run 0 | silder
3.9225 | sild001b | sild 30w 0 | silder
10.6958 | sild001b | sild 30w run 0 | silder
2.2988 | sild002 | sild bw 0 | silder
3.4785 | sild002 | sild bw 5 | silder
5.7616 | sild002 | sild bw 10 | silder
1.8531 | sild002 | sild 10w 0 | silder
3.923 | sild002 | sild 10w 5 | silder
6.3707 | sild002 | sild 10w 10 | silder
2.3133 | sild002 | sild 20w 0 | silder
3.7004 | sild002 | sild 20w 5 | silder
5.8844 | sild002 | sild 20w 10 | silder
1.9282 | sild002 | sild 30w 0 | silder
4.2685 | sild002 | sild 30w 5 | silder
6.9716 | sild002 | sild 30w 10 | silder
2.6757 | sild003 | sild bw 0 | silder
4.3668 | sild003 | sild bw 5 | silder
6.1138 | sild003 | sild bw 10 | silder
2.9353 | sild003 | sild 10w 0 | silder
4.5617 | sild003 | sild 10w 5 | silder
6.4252 | sild003 | sild 10w 10 | silder
3.2426 | sild003 | sild 20w 0 | silder
5.1493 | sild003 | sild 20w 5 | silder
7.336 | sild003 | sild 20w 10 | silder
3.6821 | sild003 | sild 30w 0 | silder
5.4233 | sild003 | sild 30w 5 | silder
7.9628 | sild003 | sild 30w 10 | silder
3.7459 | sild004 | sild bw 0 | silder
5.165 | sild004 | sild bw 5 | silder
6.9214 | sild004 | sild bw 10 | silder
3.8404 | sild004 | sild 10w 0 | silder
5.8255 | sild004 | sild 10w 5 | silder
7.635 | sild004 | sild 10w 10 | silder
4.5845 | sild004 | sild 20w 0 | silder
6.9327 | sild004 | sild 20w 5 | silder
9.3698 | sild004 | sild 20w 10 | silder
5.481 | sild004 | sild 30w 0 | silder
7.0106 | sild004 | sild 30w 5 | silder
9.4148 | sild004 | sild 30w 10 | silder
3.2165 | sild005 | sild bw 0 | silder
4.6505 | sild005 | sild bw 5 | silder
6.7533 | sild005 | sild bw 10 | silder
3.9216 | sild005 | sild 10w 0 | silder
5.5268 | sild005 | sild 10w 5 | silder
7.6572 | sild005 | sild 10w 10 | silder
4.5798 | sild005 | sild 20w 0 | silder
6.1717 | sild005 | sild 20w 5 | silder
8.3944 | sild005 | sild 20w 10 | silder
3.9423 | sild005 | sild 30w 0 | silder
5.9867 | sild005 | sild 30w 5 | silder
8.9993 | sild005 | sild 30w 10 | silder
3.0774 | sild007_standing | sild bw 0 | silder
4.3249 | sild007_standing | sild bw 5 | silder
5.8253 | sild007_standing | sild bw 10 | silder
2.9854 | sild007_standing | sild 10w 0 | silder
4.4298 | sild007_standing | sild 10w 5 | silder
6.7132 | sild007_standing | sild 10w 10 | silder
3.1113 | sild007_standing | sild 20w 0 | silder
5.0149 | sild007_standing | sild 20w 5 | silder
7.3212 | sild007_standing | sild 20w 10 | silder
3.6728 | sild007_standing | sild 30w 0 | silder
5.9117 | sild007_standing | sild 30w 5 | silder
8.0089 | sild007_standing | sild 30w 10 | silder
3.1524 | sild007 | sild bw 0 | silder
4.475 | sild007 | sild bw 5 | silder
5.8466 | sild007 | sild bw 10 | silder
3.0072 | sild007 | sild 10w 0 | silder
4.5271 | sild007 | sild 10w 5 | silder
6.7233 | sild007 | sild 10w 10 | silder
3.0954 | sild007 | sild 20w 0 | silder
4.9868 | sild007 | sild 20w 5 | silder
7.2659 | sild007 | sild 20w 10 | silder
3.6946 | sild007 | sild 30w 0 | silder
5.9335 | sild007 | sild 30w 5 | silder
8.0307 | sild007 | sild 30w 10 | silder
3.3597 | sild009 | sild bw 0 | silder
4.7335 | sild009 | sild bw 5 | silder
6.3487 | sild009 | sild bw 10 | silder
3.6113 | sild009 | sild 10w 0 | silder
4.9137 | sild009 | sild 10w 5 | silder
6.7356 | sild009 | sild 10w 10 | silder
3.9121 | sild009 | sild 20w 0 | silder
5.5765 | sild009 | sild 20w 5 | silder
7.7795 | sild009 | sild 20w 10 | silder
4.0025 | sild009 | sild 30w 0 | silder
5.746 | sild009 | sild 30w 5 | silder
7.8329 | sild009 | sild 30w 10 | silder
2.5207 | sild010 | sild bw 0 | silder
3.7782 | sild010 | sild bw 5 | silder
5.5859 | sild010 | sild bw 10 | silder
2.689 | sild010 | sild 10w 0 | silder
3.3248 | sild010 | sild 10w 5 | silder
6.1256 | sild010 | sild 10w 10 | silder
2.9806 | sild010 | sild 20w 0 | silder
4.8874 | sild010 | sild 20w 5 | silder
7.2786 | sild010 | sild 20w 10 | silder
3.3376 | sild010 | sild 30w 0 | silder
5.1598 | sild010 | sild 30w 5 | silder
8.0536 | sild010 | sild 30w 10 | silder
2.3278 | sild012 | sild bw 0 | silder
4.0479 | sild012 | sild bw 5 | silder
5.8737 | sild012 | sild bw 10 | silder
2.3392 | sild012 | sild 10w 0 | silder
4.3349 | sild012 | sild 10w 5 | silder
6.6419 | sild012 | sild 10w 10 | silder
2.2564 | sild012 | sild 20w 0 | silder
4.5719 | sild012 | sild 20w 5 | silder
7.2733 | sild012 | sild 20w 10 | silder
3.2565 | sild012 | sild 30w 0 | silder
5.1925 | sild012 | sild 30w 5 | silder
8.1631 | sild012 | sild 30w 10 | silder
2.0222 | sild013 | sild bw 0 | silder
4.1374 | sild013 | sild bw 5 | silder
7.0794 | sild013 | sild bw 10 | silder
3.4799 | sild013 | sild 10w 0 | silder
5.8499 | sild013 | sild 10w 5 | silder
8.7985 | sild013 | sild 10w 10 | silder
2.5951 | sild013 | sild 20w 0 | silder
6.1785 | sild013 | sild 20w 5 | silder
9.7021 | sild013 | sild 20w 10 | silder
4.2033 | sild013 | sild 30w 0 | silder
6.7466 | sild013 | sild 30w 5 | silder
11.7679 | sild013 | sild 30w 10 | silder
3.4339 | sild016 | sild bw 0 | silder
5.0158 | sild016 | sild bw 5 | silder
7.2585 | sild016 | sild bw 10 | silder
3.7973 | sild016 | sild 10w 0 | silder
5.7159 | sild016 | sild 10w 5 | silder
7.922 | sild016 | sild 10w 10 | silder
3.5719 | sild016 | sild 20w 0 | silder
5.8285 | sild016 | sild 20w 5 | silder
8.8271 | sild016 | sild 20w 10 | silder
4.1387 | sild016 | sild 30w 0 | silder
2.4129 | sild017 | sild bw 0 | silder
4.3309 | sild017 | sild bw 5 | silder
6.679 | sild017 | sild bw 10 | silder
2.9237 | sild017 | sild 10w 0 | silder
4.7929 | sild017 | sild 10w 5 | silder
7.2561 | sild017 | sild 10w 10 | silder
3.2958 | sild017 | sild 20w 0 | silder
5.3997 | sild017 | sild 20w 5 | silder
7.6571 | sild017 | sild 20w 10 | silder
3.4348 | sild017 | sild 30w 0 | silder
5.8654 | sild017 | sild 30w 5 | silder
8.0355 | sild017 | sild 30w 10 | silder
3.9677 | sild018 | sild bw 0 | silder
5.7523 | sild018 | sild bw 5 | silder
8.4263 | sild018 | sild bw 10 | silder
3.9886 | sild018 | sild 10w 0 | silder
6.2543 | sild018 | sild 10w 5 | silder
9.3015 | sild018 | sild 10w 10 | silder
4.4079 | sild018 | sild 20w 0 | silder
6.9843 | sild018 | sild 20w 5 | silder
10.3356 | sild018 | sild 20w 10 | silder
5.1508 | sild018 | sild 30w 0 | silder
7.431 | sild018 | sild 30w 5 | silder
10.6446 | sild018 | sild 30w 10 | silder
3.025 | sild020 | sild bw 0 | silder
4.8658 | sild020 | sild bw 5 | silder
6.5516 | sild020 | sild bw 10 | silder
3.5268 | sild020 | sild 10w 0 | silder
5.3821 | sild020 | sild 10w 5 | silder
7.7052 | sild020 | sild 10w 10 | silder
3.6297 | sild020 | sild 20w 0 | silder
5.8607 | sild020 | sild 20w 5 | silder
7.9491 | sild020 | sild 20w 10 | silder
4.4794 | sild020 | sild 30w 0 | silder
7.4905 | sild020 | sild 30w 5 | silder
9.709 | sild020 | sild 30w 10 | silder
3.285 | sild022 | sild bw 0 | silder
11.5496 | sild022 | sild bw run 0 | silder
2.9059 | sild022 | sild 10w 0 | silder
10.7575 | sild022 | sild 10w run 0 | silder
2.9927 | sild022 | sild 20w 0 | silder
12.261 | sild022 | sild 20w run 0 | silder
3.5995 | sild022 | sild 30w 0 | silder
13.035 | sild022 | sild 30w run 0 | silder
3.3055 | sild024 | sild bw 0 | silder
11.9548 | sild024 | sild bw run 0 | silder
3.4602 | sild024 | sild 10w 0 | silder
12.3253 | sild024 | sild 10w run 0 | silder
3.9742 | sild024 | sild 20w 0 | silder
13.4285 | sild024 | sild 20w run 0 | silder
3.9206 | sild024 | sild 30w 0 | silder
13.7139 | sild024 | sild 30w run 0 | silder
2.6924 | sild025 | sild bw 0 | silder
10.256 | sild025 | sild bw run 0 | silder
3.1902 | sild025 | sild 10w 0 | silder
10.9695 | sild025 | sild 10w run 0 | silder
2.9565 | sild025 | sild 20w 0 | silder
11.3712 | sild025 | sild 20w run 0 | silder
3.8975 | sild025 | sild 30w 0 | silder
12.5156 | sild025 | sild 30w run 0 | silder
14.0337 | sild025 | running_96 | silder
2.9116 | sild026 | sild bw 0 | silder
9.4231 | sild026 | sild bw run 0 | silder
2.9722 | sild026 | sild 10w 0 | silder
10.9364 | sild026 | sild 10w run 0 | silder
3.1134 | sild026 | sild 20w 0 | silder
11.4109 | sild026 | sild 20w run 0 | silder
3.0816 | sild026 | sild 30w 0 | silder
11.7291 | sild026 | sild 30w run 0 | silder
2.8795 | sild027 | sild bw 0 | silder
10.3434 | sild027 | sild bw run 0 | silder
3.1186 | sild027 | sild 10w 0 | silder
11.8625 | sild027 | sild 10w run 0 | silder
3.3708 | sild027 | sild 20w 0 | silder
13.3332 | sild027 | sild 20w run 0 | silder
3.9862 | sild027 | sild 30w 0 | silder
14.4725 | sild027 | sild 30w run 0 | silder
3.2037 | sild028 | sild bw 0 | silder
2.1529 | sild028 | sild bw run 0 | silder
3.7199 | sild028 | sild 10w 0 | silder
2.7256 | sild028 | sild 10w run 0 | silder
2.6701 | sild029 | sild 20w 0 | silder
9.45 | sild029 | sild 20w run 0 | silder
2.6355 | sild029 | sild 30w 0 | silder
9.9602 | sild029 | sild 30w run 0 | silder
3.3385 | sild029 | sild bw 0 | silder
10.824 | sild029 | sild bw run 0 | silder
3.1448 | sild029 | sild 10w 0 | silder
8.8646 | sild029 | sild 10w run 0 | silder
4.3788 | sild029 | sild 20w 0 | silder
5.3741 | sild030 | sild 20w run 0 | silder
7.6921 | sild030 | sild 30w 0 | silder
4.5311 | sild030 | sild 30w run 0 | silder
6.2421 | sild030 | sild 10w 5 | silder
8.6045 | sild030 | sild 10w 10 | silder
5.1883 | sild030 | sild 20w 0 | silder
7.8732 | sild030 | sild 20w 5 | silder
9.522 | sild030 | sild 20w 10 | silder
5.364 | sild030 | sild 30w 0 | silder
7.5428 | sild030 | sild 30w 5 | silder
10.2211 | sild030 | sild 30w 10 | silder
2.2645 | sild031 | sild bw 0 | silder
10.8939 | sild031 | sild bw run 0 | silder
2.424 | sild031 | sild 10w 0 | silder
11.8748 | sild031 | sild 10w run 0 | silder
3.4015 | sild031 | sild 20w 0 | silder
12.9466 | sild031 | sild 20w run 0 | silder
2.629 | sild031 | sild 30w 0 | silder
13.4807 | sild031 | sild 30w run 0 | silder
3.0382 | sild032 | sild bw 0 | silder
10.3768 | sild032 | sild bw run 0 | silder
3.1968 | sild032 | sild 10w 0 | silder
9.8147 | sild032 | sild 10w run 0 | silder
3.6361 | sild032 | sild 20w 0 | silder
11.4797 | sild032 | sild 20w run 0 | silder
3.9081 | sild032 | sild 30w 0 | silder
11.6517 | sild032 | sild 30w run 0 | silder
1.5735 | sild033 | sild bw 0 | silder
7.9207 | sild033 | sild bw run 0 | silder
2.5231 | sild033 | sild 10w 0 | silder
9.481 | sild033 | sild 10w run 0 | silder
1.71 | sild033 | sild 20w 0 | silder
9.1828 | sild033 | sild 20w run 0 | silder
2.8449 | sild033 | sild 30w 0 | silder
11.2903 | sild033 | sild 30w run 0 | silder
3.6978 | sild034 | sild bw 0 | silder
13.7747 | sild034 | sild bw run 0 | silder
4.048 | sild034 | sild 10w 0 | silder
13.333 | sild034 | sild 10w run 0 | silder
2.629 | sild034 | sild 20w 0 | silder
2.9767 | sild034 | sild 30w 0 | silder
3.5239 | sild035 | sild bw 0 | silder
10.7811 | sild035 | sild bw run 0 | silder
3.5559 | sild035 | sild 10w 0 | silder
10.3618 | sild035 | sild 10w run 0 | silder
2.9048 | sild035 | sild 20w 0 | silder
11.6306 | sild035 | sild 20w run 0 | silder
3.9543 | sild035 | sild 30w 0 | silder
12.0447 | sild035 | sild 30w run 0 | silder

## wals
Subject | BW[kg] | Height[m] | Metabolic [W/kg] |  |  | Net Metabolic [W/kg] (With standing subtracted) | [5 empty] | Across conditions for subject
|  |  | Standing |  |  | Slack #1 | Slack #2 | LOW | MED | HIGH | MAX | Min | Max | Avg
WW024 | 63.5 | 1.74 | 1.4644 |  |  | 5.4206 | 5.067 | 5.3751 | 4.6603 | 4.297 | 4.3602 | 4.297 | 5.4206 | 4.8634
WW077 | 80 | 1.8 | 1.2674 |  |  | 3.9396 | 4.2145 | 3.8319 | 3.9268 | 3.6689 | 3.2837 | 3.2837 | 4.2145 | 3.8109
WW088 | 78 | 1.775 | 1.4677 |  |  | 4.6047 | 4.2906 | 3.7505 | 4.2615 | 3.7894 | 2.5605 | 2.5605 | 4.6047 | 3.8762
WW112 | 57.5 | 1.685 | 1.2698 |  |  | 4.9173 | 5.6985 | 4.4973 | 4.125 | 4.6398 | 4.5473 | 4.125 | 5.6985 | 4.7375
WW126 | 73 | 1.71 | 0.93629 |  |  | 4.7897 | 4.5024 | 4.5385 | 4.2697 | 4.0675 | 4.0507 | 4.0507 | 4.7897 | 4.3697
WW127 | 70.5 | 1.83 | 1.8341 |  |  | 4.4974 | 4.3823 | 4.5451 | 4.0586 | 3.6729 | 3.6473 | 3.6473 | 4.5451 | 4.134
WW128 | 56.5 | 1.67 | 2.0775 |  |  | 5.4495 | 5.5073 | 5.6552 | 5.6873 | 4.8962 | 4.1083 | 4.1083 | 5.6873 | 5.2173
Across subjects for condition
Min | 56.5 | 1.67 | 0.93629 |  |  | 3.9396 | 4.2145 | 3.7505 | 3.9268 | 3.6689 | 2.5605
Max | 80 | 1.83 | 2.0775 |  |  | 5.4495 | 5.6985 | 5.6552 | 5.6873 | 4.8962 | 4.5473
Average | 68.4286 | 1.7443 | 1.4739 |  |  | 4.8027 | 4.809 | 4.5991 | 4.427 | 4.1474 | 3.794
For all subjects all conditions
*** W/kg | [5 empty] | Min | 2.5605
[6 empty] | Max | 5.6985
[6 empty] | Average | 4.4299
[5 empty] | Metabolic [W] | Net Metabolic [W] (With standing subtracted) | [5 empty] | Across conditions
[5 empty] | Standing | Slack #1 | Slack #2 | LOW | MED | HIGH | MAX | max | min | average
[5 empty] | 92.9887 | 344.2086 | 321.7554 | 341.3214 | 295.9303 | 272.8598 | 276.8756 | 344.2086 | 272.8598 | 308.8252
[5 empty] | 101.3959 | 315.1656 | 337.1639 | 306.5514 | 314.1409 | 293.5098 | 262.6965 | 337.1639 | 262.6965 | 304.8713
[5 empty] | 114.4808 | 359.163 | 334.6664 | 292.5359 | 332.4 | 295.5715 | 199.7228 | 359.163 | 199.7228 | 302.3433
[5 empty] | 73.0124 | 282.7476 | 327.6638 | 258.5938 | 237.186 | 266.7873 | 261.4688 | 327.6638 | 237.186 | 272.4079
[5 empty] | 68.3488 | 349.6459 | 328.677 | 331.3102 | 311.6845 | 296.9278 | 295.7015 | 349.6459 | 295.7015 | 318.9912
[5 empty] | 129.3034 | 317.0698 | 308.9543 | 320.4326 | 286.134 | 258.9419 | 257.1351 | 320.4326 | 257.1351 | 291.4446
[5 empty] | 117.3772 | 307.8992 | 311.164 | 319.5176 | 321.3323 | 276.6346 | 232.1176 | 321.3323 | 232.1176 | 294.7775
across conditions
|  |  |  | max | 129.3034 | 359.163 | 337.1639 | 341.3214 | 332.4 | 296.9278 | 295.7015
|  |  |  | min | 68.3488 | 282.7476 | 308.9543 | 258.5938 | 237.186 | 258.9419 | 199.7228
|  |  |  | average | 99.5582 | 325.1285 | 324.2921 | 310.0376 | 299.8297 | 280.1761 | 255.1026
full study stats
|  |  | max | 359.163
|  |  | min | 199.7228
|  |  | average | 299.0944

## welk
Exotendon study
only day 3 with 4 subjects has mocap and emg |  |  | 4 subjects for the day that actually has emg and mocap
weight
ID | name | gender | age | height | leg length | day 1 | day 2 | day 3 | average | emg leg
|  |  | yrs | cm | cm | kg | kg | kg | kg
2020-03-01 | Jon Stingel | m |  | 175 | 95 | 74.7 | 74.3 | 73.9 | 74.3 | right
2020-03-02 | Laura Blumenschein | f | 25 | 176.5 | 95.5 | 66.7 | 66.8 | 67 | 66.8333 | left
2020-03-03 | Carine Rognon | f | 27 | 176 | 95 | 65 | 64.7 | 64.4 | 64.7 | right
2020-03-04 | Seth Cordts | m | 25 | 190.5 | 106 | 94.8 | 92.5 | 93.1 | 93.4667 | left
|  | conditions | Gross cost [W/kg] | [8 empty] | by subject |  |  |  | Overall
subject | day | stand' | nat' | exo' | nat-slow' | nat-nat' | nat-exo' | exo-nat' | exo-exo' | exo-fast' |  | max | min | average |  | max | min | average
1 | 3 | 1.7844 | 13.1245 | 12.9133 | 13.4391 | 12.6699 | 12.7388 | 12.9431 | 12.5161 | 12.4883 |  | 13.4391 | 12.4883 | 12.8541 |  | 13.4391 | 10.2495 | 11.531
2 | 3 | 1.6121 | 11.0052 | 10.6025 | 11.6066 | 10.9186 | 10.8629 | 10.9892 | 10.2495 | 10.3404 |  | 11.6066 | 10.2495 | 10.8219
3 | 3 | 1.8958 | 11.7373 | 11.4189 | 12.7812 | 11.5714 | 11.4188 | 11.4896 | 11.2722 | 10.8542 |  | 12.7812 | 10.8542 | 11.5679
4 | 3 | 1.8694 | 10.988 | 11.0789 | 11.002 | 10.6187 | 11.0883 | 11.0337 | 10.6205 | 10.6091 |  | 11.0883 | 10.6091 | 10.8799
by condition
| max | 1.8958 | 13.1245 | 12.9133 | 13.4391 | 12.6699 | 12.7388 | 12.9431 | 12.5161 | 12.4883
| min | 1.6121 | 10.988 | 10.6025 | 11.002 | 10.6187 | 10.8629 | 10.9892 | 10.2495 | 10.3404
| average | 1.7904 | 11.7137 | 11.5034 | 12.2072 | 11.4446 | 11.5272 | 11.6139 | 11.1646 | 11.073
|  | conditions | net cost (minus standing) [W/kg] | [8 empty] | by subject |  |  |  | Overall
subject | day |  | nat' | exo' | nat-slow' | nat-nat' | nat-exo' | exo-nat' | exo-exo' | exo-fast' |  | max | min | average |  | max | min | average
1 | 3 |  | 11.3401 | 11.129 | 11.6547 | 10.8855 | 10.9545 | 11.1587 | 10.7317 | 10.704 |  | 11.6547 | 10.704 | 11.0698 |  | 11.6547 | 8.6373 | 9.7405
2 | 3 |  | 9.3931 | 8.9904 | 9.9945 | 9.3065 | 9.2507 | 9.377 | 8.6373 | 8.7283 |  | 9.9945 | 8.6373 | 9.2097
3 | 3 |  | 9.8416 | 9.5231 | 10.8854 | 9.6757 | 9.523 | 9.5938 | 9.3765 | 8.9584 |  | 10.8854 | 8.9584 | 9.6722
4 | 3 |  | 9.1185 | 9.2095 | 9.1326 | 8.7492 | 9.2189 | 9.1643 | 8.7511 | 8.7397 |  | 9.2189 | 8.7397 | 9.0105
By condition
| max |  | 11.3401 | 11.129 | 11.6547 | 10.8855 | 10.9545 | 11.1587 | 10.7317 | 10.704
| min |  | 9.1185 | 8.9904 | 9.1326 | 8.7492 | 9.2189 | 9.1643 | 8.6373 | 8.7283
| average |  | 9.9233 | 9.713 | 10.4168 | 9.6542 | 9.7368 | 9.8235 | 9.3741 | 9.2826
Moving to raw powers
|  | conditions | Gross cost [W] | [8 empty] | by subject |  |  |  | Overall
subject | day | stand' | nat' | exo' | nat-slow' | nat-nat' | nat-exo' | exo-nat' | exo-exo' | exo-fast' |  | max | min | average |  | max | min | average
1 | 3 | 132.5781 | 975.1487 | 959.4616 | 998.5236 | 941.3732 | 946.4964 | 961.6707 | 929.9447 | 927.8839 |  | 998.5236 | 927.8839 | 955.0628 |  | 1036.3879 | 685.0053 | 860.9195
2 | 3 | 107.7451 | 735.5163 | 708.6024 | 775.7078 | 729.7267 | 726.0017 | 734.4425 | 685.0053 | 691.0848 |  | 775.7078 | 685.0053 | 723.2609
3 | 3 | 122.6555 | 759.4042 | 738.8009 | 826.9428 | 748.6704 | 738.7935 | 743.3756 | 729.3131 | 702.2646 |  | 826.9428 | 702.2646 | 748.4456
4 | 3 | 174.7304 | 1027.0086 | 1035.5123 | 1028.3226 | 992.4917 | 1036.3879 | 1031.2868 | 992.662 | 991.5981 |  | 1036.3879 | 991.5981 | 1016.9087
by condition
| max | 174.7304 | 1027.0086 | 1035.5123 | 1028.3226 | 992.4917 | 1036.3879 | 1031.2868 | 992.662 | 991.5981
| min | 107.7451 | 735.5163 | 708.6024 | 775.7078 | 729.7267 | 726.0017 | 734.4425 | 685.0053 | 691.0848
| average | 134.4273 | 874.2694 | 860.5943 | 907.3742 | 853.0655 | 861.9199 | 867.6939 | 834.2312 | 828.2078
|  | conditions | net cost (minus standing) [W] | [8 empty] | by subject |  |  |  | Overall
subject | day |  | nat' | exo' | nat-slow' | nat-nat' | nat-exo' | exo-nat' | exo-exo' | exo-fast' |  | max | min | average |  | max | min | average
1 | 3 |  | 842.5706 | 826.8835 | 865.9455 | 808.7951 | 813.9183 | 829.0926 | 797.3666 | 795.3058 |  | 865.9455 | 795.3058 | 822.4847 |  | 865.9455 | 577.2601 | 726.4923
2 | 3 |  | 627.7712 | 600.8572 | 667.9627 | 621.9816 | 618.2566 | 626.6974 | 577.2601 | 583.3397 |  | 667.9627 | 577.2601 | 615.5158
3 | 3 |  | 636.7487 | 616.1454 | 704.2873 | 626.0149 | 616.138 | 620.7201 | 606.6576 | 579.6091 |  | 704.2873 | 579.6091 | 625.7901
4 | 3 |  | 852.2782 | 860.782 | 853.5922 | 817.7614 | 861.6575 | 856.5564 | 817.9316 | 816.8677 |  | 861.6575 | 816.8677 | 842.1784
By condition
| max |  | 852.2782 | 860.782 | 865.9455 | 817.7614 | 861.6575 | 856.5564 | 817.9316 | 816.8677
| min |  | 627.7712 | 600.8572 | 667.9627 | 621.9816 | 616.138 | 620.7201 | 577.2601 | 579.6091
| average |  | 739.8422 | 726.167 | 772.9469 | 718.6382 | 727.4926 | 733.2666 | 699.804 | 693.7806
|  |  | full | [9 empty] | full |  |  |  |  | full
|  |  | 1.7844 | 13.1245 | 12.9133 | [7 empty] | 1.9642 | 11.914 | 11.509 |  |  | 1.8694 | 10.988 | 11.0789
[8 empty] | partial |  |  |  |  | partial
| All data | [6 empty] | 1.6121 | 11.0052 | 10.6025 |  |  | 1.8958 | 11.7373 | 11.4189
|  |  | conditions | Gross cost [W/kg] |  |  |  | conditions | Gross cost [W/kg] |  |  |  | conditions | Gross cost [W/kg] |  |  |  | conditions | Gross cost [W/kg]
| subject | day | stand' | nat' | exo' | subject | day | stand' | nat' | exo' | subject | day | stand' | nat' | exo' | subject | day | stand' | nat' | exo'
| 1 | 3 |  |  |  | 2 | 3 |  |  |  | 3 | 3 |  |  |  | 4 | 3
| 1 | 2 | 1.9533 | 11.6981 | 11.9175 | 2 | 2 | 1.6357 | 10.543 | 10.4327 | 3 | 2 | 1.8452 | 11.3778 | 11.0598 | 4 | 2 | 1.6983 | 10.9012 | 10.591
| 1 | 2 | 1.9533 | 12.0171 | 11.5316 | 2 | 2 | 1.6357 | 10.6259 | 10.3295 | 3 | 2 | 1.8452 | 11.315 | 10.6687 | 4 | 2 | 1.6983 | 11.2594 | 10.4873
| 1 | 1 | 1.8314 | 11.8324 | 11.7027 | 2 | 1 | 1.5772 | 10.7585 | 10.9375 | 3 | 1 | 1.633 | 11.8143 | 11.4322 | 4 | 1 | 1.8872 | 10.8235 | 11.3814
| 1 | 1 | 1.8314 | 11.9852 | 11.9601 | 2 | 1 | 1.5772 | 10.2647 | 10.162 | 3 | 1 | 1.633 | 11.3379 | 11.5114 | 4 | 1 | 1.8872 | 10.6497 | 10.9536
|  | mean | 1.8924 | 11.8832 | 11.778 |  | mean | 1.6064 | 10.548 | 10.4654 |  | mean | 1.7391 | 11.4612 | 11.168 |  | mean | 1.7927 | 10.9084 | 10.8533
|  | min | 1.8314 | 11.6981 | 11.5316 |  | min | 1.5772 | 10.2647 | 10.162 |  | min | 1.633 | 11.315 | 10.6687 |  | min | 1.6983 | 10.6497 | 10.4873
|  | max | 1.9533 | 12.0171 | 11.9601 |  | max | 1.6357 | 10.7585 | 10.9375 |  | max | 1.8452 | 11.8143 | 11.5114 |  | max | 1.8872 | 11.2594 | 11.3814
|  | range | 0.12191 | 0.31905 | 0.42855 |  | range | 0.05842 | 0.49381 | 0.77549 |  | range | 0.21219 | 0.49926 | 0.8427 |  | range | 0.18897 | 0.6097 | 0.89407
|  | std dev | 0.060955 | 0.12767 | 0.17251 | 0 | 0.74833 | 0.02921 | 0.18074 | 0.28917 | 0 | 0.74833 | 0.10609 | 0.20505 | 0.33494 | 0 | 0.74833 | 0.094484 | 0.22214 | 0.3506
| subject | standing range | natural range | exo range
| 1 | 0.16896 | 1.4264 | 1.3818
| 2 | 0.05842 | 0.74054 | 0.77549
| 3 | 0.26275 | 0.49926 | 0.8427
| 4 | 0.18897 | 0.6097 | 0.89407 | [6 empty] | Gross values
[10 empty] | subject | natural day 1 | natural day 2 | natural day 3 | natural sim | exo day 1 | exo day 2 | exo day 3 | exo sim
[10 empty] | 1 | 11.9088 | 11.8576 | 0 | 11.88 | 11.8314 | 11.7245 | 0 | 11.32
[10 empty] | 2 | 10.5116 | 10.5845 | 0 | 12.395 | 10.5497 | 10.3811 | 0 | 11.46
[10 empty] | 3 | 11.5761 | 11.3464 | 0 | 11.47 | 11.4718 | 10.8642 | 0 | 10.955
[10 empty] | 4 | 10.7366 | 11.0803 | 0 | 11.445 | 11.1675 | 10.5392 | 0 | 10.915

## jack
rachel jackson dataset |  |  | Mat vars
|  |  | pwr_exp_met_mat | experimental whole body metabolic rate for the power sweep conditions
|  |  | met_pwersweep | opensim estimated whole body meabolic rate for the power sweep conditions (calculated as sum of the metabolic rates of the muscles included in the model)
|  |  | tau_exp_met_mat | experimental whole body metabolic rate for the torque sweep conditions
|  |  | met_tausweep | opensim estimated whole body metabolic rate for the torque sweep conditions (calculated as the sum of the metabolic rates of the muscles included in the model)
|  |  | Note: | The opensim calculated values are significantly smaller than the experimental - this is likely due to a limited set of muscles that were modeled in the motion (if I remember, only those they collected EMG for).
Metabolic power [W/kg]
|  | power sweep conditions | [5 empty] | tau sweep conditions |  |  |  |  | per subject stats
subject | Mass [kg] | 1 | 2 | 3 | 4 | 5 | 6 | 1 | 2 | 3 | 4 | 5 | Max | min | average
1 | 79.6066 | 2.4414 | 3.5112 | 3.1463 | 2.9001 | 2.4976 | 2.3562 | 0 | 3.0876 | 3.1841 | 3.1463 | 3.2883 | 3.5112 | 0 | 2.6872
2 | 79.9362 | 2.6355 | 3.4564 | 3.6533 | 2.9708 | 2.9438 | 3.4304 | 2.6355 | 2.8364 | 3.1294 | 3.6533 | 3.3319 | 3.6533 | 2.6355 | 3.1524
3 | 74.8781 | 2.9719 | 3.4411 | 3.2316 | 3.2774 | 3.0271 | 2.8821 | 2.9719 | 3.1422 | 3.3591 | 3.2316 | 3.5444 | 3.5444 | 2.8821 | 3.1891
4 | 78.478 | 2.3102 | 3.7282 | 3.6538 | 3.2457 | 2.799 | 2.7893 | 2.3102 | 2.4817 | 2.7643 | 3.6538 | 3.1503 | 3.7282 | 2.3102 | 2.9897
5 | 76.6055 | 2.495 | 3.5621 | 3.0399 | 2.964 | 2.5259 | 2.4094 | 2.495 | 2.6166 | 3.2061 | 3.0399 | 2.9662 | 3.5621 | 2.4094 | 2.8473
6 | 72.6291 | 2.6617 | 3.3174 | 3.0659 | 2.8804 | 2.5663 | 2.6318 | 2.6617 | 2.9828 | 2.88 | 3.0659 | 3.2199 | 3.3174 | 2.5663 | 2.9031
7 | 88.2071 | 2.3045 | 2.9833 | 2.6221 | 2.4608 | 2.2825 | 2.1554 | 2.3045 | 2.3893 | 2.5383 | 2.6221 | 2.8463 | 2.9833 | 2.1554 | 2.5008
8 | 69.7537 | 2.2266 | 2.9257 | 3.0704 | 2.4695 | 2.3156 | 2.4213 | 2.2266 | 2.6995 | 2.7291 | 3.0704 | 2.7597 | 3.0704 | 2.2266 | 2.6286
per condition stats
| max | 2.9719 | 3.7282 | 3.6538 | 3.2774 | 3.0271 | 3.4304 | 2.9719 | 3.1422 | 3.3591 | 3.6538 | 3.5444
| min | 2.2266 | 2.9257 | 2.6221 | 2.4608 | 2.2825 | 2.1554 | 0 | 2.3893 | 2.5383 | 2.6221 | 2.7597
| average | 2.5059 | 3.3657 | 3.1854 | 2.8961 | 2.6197 | 2.6345 | 2.2007 | 2.7795 | 2.9738 | 3.1854 | 3.1384
full study stats
| max | power sweep conditions 1: min; power sweep conditions 2: average
| 3.7282 | power sweep conditions 1: 0; power sweep conditions 2: 2.8623
|  | 2.1554 | 2.8952
Metabolic rate [W]
|  | power sweep conditions 1: power sweep conditions; tau sweep conditions 1: tau sweep conditions | per subject stats
subject | Mass [kg] | 1 | 2 | 3 | 4 | 5 | 6 | 1 | 2 | 3 | 4 | 5 | Max | min | average
1 | 79.6066 | 194.3524 | 279.5119 | 250.4637 | 230.8636 | 198.8289 | 187.5686 | 0 | 245.7916 | 253.4728 | 250.4637 | 261.774 | 279.5119 | 0 | 213.9174
2 | 79.9362 | 210.6699 | 276.2902 | 292.0309 | 237.4717 | 235.3151 | 274.2105 | 210.6699 | 226.7349 | 250.1488 | 292.0309 | 266.3364 | 292.0309 | 210.6699 | 251.9917
3 | 74.8781 | 222.5339 | 257.6606 | 241.974 | 245.4042 | 226.6674 | 215.8097 | 222.5339 | 235.2829 | 251.5263 | 241.974 | 265.398 | 265.398 | 215.8097 | 238.7968
4 | 78.478 | 181.2998 | 292.582 | 286.7448 | 254.713 | 219.6605 | 218.8964 | 181.2998 | 194.7575 | 216.9336 | 286.7448 | 247.2327 | 292.582 | 181.2998 | 234.6241
5 | 76.6055 | 191.1319 | 272.8748 | 232.8706 | 227.0619 | 193.495 | 184.5716 | 191.1319 | 200.4429 | 245.6079 | 232.8706 | 227.2272 | 272.8748 | 184.5716 | 218.117
6 | 72.6291 | 193.3193 | 240.9411 | 222.6749 | 209.1997 | 186.3869 | 191.1448 | 193.3193 | 216.6376 | 209.1724 | 222.6749 | 233.8604 | 240.9411 | 186.3869 | 210.8483
7 | 88.2071 | 203.2772 | 263.1491 | 231.2914 | 217.0582 | 201.3295 | 190.1187 | 203.2772 | 210.7559 | 223.8995 | 231.2914 | 251.0674 | 263.1491 | 190.1187 | 220.5923
8 | 69.7537 | 155.3169 | 204.0754 | 214.1721 | 172.2591 | 161.5242 | 168.8932 | 155.3169 | 188.2991 | 190.3666 | 214.1721 | 192.4977 | 214.1721 | 155.3169 | 183.3539
per condition stats
| max | 222.5339 | 292.582 | 292.0309 | 254.713 | 235.3151 | 274.2105 | 222.5339 | 245.7916 | 253.4728 | 292.0309 | 266.3364
| min | 155.3169 | 204.0754 | 214.1721 | 172.2591 | 161.5242 | 168.8932 | 0 | 188.2991 | 190.3666 | 214.1721 | 192.4977
| average | 193.9877 | 260.8856 | 246.5278 | 224.2539 | 202.9009 | 203.9017 | 169.6936 | 214.8378 | 230.141 | 246.5278 | 243.1742
full study stats
| max | power sweep conditions 1: min; power sweep conditions 2: average
| 292.582 | power sweep conditions 1: 0; power sweep conditions 2: 221.5302
|  | 155.3169 | 224.0765

## demb
loaded walking study | subjects walk unloaded at a freely selected walking speed, and at a speed 80% of that self-selected speed. then walk loaded with a 38kg vest/backpack? at a self-selected speed and at a matched speed to their unloaded free speed.
N = 14 | only 7 processed | says they processed all but 1-4
subject | 5 | mass | height | mass with backpack | age | standing cost [W] | laying cost [W] | standing with load cost [W] |  |  | Overall | [W]
|  | 112.4317 | 1.9177 | 149.8647 | 27 | 197.95 | 138.43 | 200.37 |  |  | max | min | average
Conditions | good trials | experimental metabolic rate [W?] | unused trials | Speed [m/s] |  | cost [W/kg] |  |  | [W] |  | 766.63 | 340.87 | 520.4306
noload/free | 1 | x | x | 1.5 | 1.39 |  |  |  | max | 706.2
| 2 | 526.49 |  | 1.5 |  | 4.6828 |  |  | min | 466.8426
| 3 | 526.49 |  | 1.51 |  | 4.6828 |  |  | average | 594.6631
| 4 | x | x | [7 empty] | Overall | [W/kg]
| 5 | x | x | [7 empty] | max | min | average
| 6 | 526.49 |  | 1.5 |  | 4.6828 |  |  |  |  | 9.9425 | 4.1154 | 6.3446
noload/slow | 1 | 466.8426 |  | 1.17 | 1.12 | 4.1522 |  |  | [W/kg]
| 2 | 466.8426 |  | 1.18 |  | 4.1522 |  |  | max | 6.2811
| 3 | 466.8426 |  | 1.18 |  | 4.1522 |  |  | min | 4.1522
[9 empty] | average | 5.2891
loaded/free | 1 | 679.12 |  | 1.3 | 1.3 | 6.0403
| 2 | x | x
| 3 | 679.12 |  | 1.28 |  | 6.0403
| 4 | x | x
| 5 | x | x
| 6 | 679.12 |  | 1.31 |  | 6.0403
loaded/matched | 1 | 706.2 |  | 1.52 | 1.39 | 6.2811
| 2 | x | x
| 3 | 706.2 |  | 1.5 |  | 6.2811
| 4 | 706.2 |  | 1.43 |  | 6.2811
| 5 | x | x
subject | 6 | mass | height | mass with backpack | age | standing cost [W] | laying cost [W] | standing with load cost [W]
|  | 83.6036 | 1.8796 | 121.2138 | 29
Conditions | good trials | experimental metabolic rate [W?] | unused trials | Speed [m/s]
noload/free | 2 | [7 empty] | max | 0
| 3 | [7 empty] | min | 0
| 4 | x | [6 empty] | average | #DIV/0!
5
noload/slow | 1 | x
| 3 | x
4
5
7
loaded/free | 2
3
5
loaded/matched
subject | 7 | mass | height | mass with backpack | age | standing cost [W] | laying cost [W] | standing with load cost [W]
|  | 89.2338 | 1.8796 | 126.9475 | 20
Conditions | good trials | experimental metabolic rate [W?] | unused trials | Speed [m/s] |  | cost [W/kg] |  |  | [w]
noload/free | 1 | 454.75 |  | 1.5 | 1.48 | 5.0962 |  |  | max | 660.98
| 2 | 454.75 |  | 1.54 |  | 5.0962 |  |  | min | 382.61
| 3 | 454.75 |  | 1.54 |  | 5.0962 |  |  | average | 514.735
| 4 | x | x
| 5 | x | x
noload/slow | 1 | x | x |  | 1.16 |  |  |  | [W/kg]
| 2 | x | x | [5 empty] | max | 7.4073
| 3 | 382.61 |  | 1.27 |  | 4.2877 |  |  | min | 4.2877
| 4 | 382.61 |  | 1.28 |  | 4.2877 |  |  | average | 5.7684
| 5 | 382.61 |  | 1.22 |  | 4.2877
loaded/free | 1 | 560.6 |  | 1.18 | 1.16 | 6.2824
| 2 | 560.6 |  | 1.24 |  | 6.2824
| 3 | x | x
| 4 | x | x
| 5 | 560.6 |  | 1.24 |  | 6.2824
loaded/matched | 1 | 660.98 |  | 1.52 | 1.48 | 7.4073
| 2 | 660.98 |  | 1.54 |  | 7.4073
| 3 | x | x
| 4 | x | x
| 5 | x | x
| 6 | 660.98 |  | 1.5 |  | 7.4073
subject | 8 | mass | height | mass with backpack | age | standing cost [W] | laying cost [W] | standing with load cost [W]
|  | 140.3308 | 1.905 |  | 18
Conditions | good trials | experimental metabolic rate [W?] | unused trials | Speed [m/s]
noload/free | 1 | [7 empty] | max | 0
| 2 | x | x | [5 empty] | min | 0
| 3 | [7 empty] | average | #DIV/0!
4
| 5 | x | x
noload/slow | 1 | x | x
| 2 | x | x
3
4
5
loaded/free | 1
| 2 | x | x
3
4
| 5 | x | x
loaded/matched | 1 | x | x
| 2 | x | x
3
4
5
6
subject | 9 | mass | height | mass with backpack | age | standing cost [W] | laying cost [W] | standing with load cost [W]
|  | 86.9085 | 1.905 | 125.0927 | 19
Conditions | good trials | experimental metabolic rate [W?] | unused trials | Speed [m/s] |  | cost [W/kg] |  |  | [W]
noload/free | 1 | 415.13 |  | 1.16 | 1.12 | 4.7766 |  |  | max | 623.39
| 2 | 415.13 |  | 1.18 |  | 4.7766 |  |  | min | 357.66
| 3 | x | x | [5 empty] | average | 481.2391
| 4 | 415.13 |  | 1.16 |  | 4.7766
| 5 | x | x
| 6 | x | x
| 7 | x | x | [5 empty] | [W/kg]
noload/slow | 1 | x | x |  | 0.89 |  |  |  | max | 7.1729
| 2 | 357.66 |  | 1 |  | 4.1154 |  |  | min | 4.1154
| 3 | x | x | [5 empty] | average | 5.5373
| 4 | 357.66 |  | 0.99 |  | 4.1154
| 5 | 357.66 |  | 1.02 |  | 4.1154
| 6 | x | x
loaded/free | 1 |  | x |  | 1.03
| 2 |  | x
| 3 |  | x
| 4 | 576.16 |  | 1.08 |  | 6.6295
| 5 | 576.16 |  | 1.07 |  | 6.6295
| 6 | x
| 7 | x
| 8 | 576.16 |  | 1.09 |  | 6.6295
| 9 |  | x
loaded/matched | 1 |  | x |  | 1.12
| 2 | x
| 3 | x
| 4 | x
| 5 | x
| 6 | 623.39 |  | 1.22 |  | 7.1729
| 7 | x
| 8 | 623.39 |  | 1.18 |  | 7.1729
| 9 | x
| 10 | x
| 11 |  | x
subject | 10 | mass | height | mass with backpack | age | standing cost [W] | laying cost [W] | standing with load cost [W]
|  | 64.0353 | 1.8034 | 102.0376 | 21
Conditions | good trials | experimental metabolic rate [W?] | unused trials | Speed [m/s] |  | cost [W/kg] |  |  | [W]
noload/free | 1 | x |  |  | 1.48 |  |  |  | max | 606.94
| 2 | 415.58 |  | 1.49 |  | 6.4899 |  |  | min | 340.87
| 3 | x | [6 empty] | average | 491.675
| 4 | 415.58 |  | 1.48 |  | 6.4899
| 5 | 415.58 |  | 1.53 |  | 6.4899
| 6 | x
| 7 | x | [6 empty] | [W/kg]
noload/slow | 1 |  | x |  | 1.21 |  |  |  | max | 9.4782
| 2 | 340.87 |  | 1.18 |  | 5.3232 |  |  | min | 5.3232
| 3 | x | [6 empty] | average | 7.6782
| 4 | 340.87 |  | 1.2 |  | 5.3232
| 5 | 340.87 |  | 1.23 |  | 5.3232
| 6 | x
loaded/free | 1 |  | x |  | 1.34
| 2 |  | x
| 3 | 603.31 |  | 1.37 |  | 9.4215
| 4 | 603.31 |  | 1.31 |  | 9.4215
| 5 | 603.31 |  | 1.45 |  | 9.4215
| 6 | x
| 7 | x
| 8 | x
| 9 | x
loaded/matched | 1 |  | x |  | 1.48
| 2 |  | x
| 3 |  | x
| 4 | 606.94 |  | 1.46 |  | 9.4782
| 5 | 606.94 |  | 1.52 |  | 9.4782
| 6 | 606.94 |  | 1.53 |  | 9.4782
| 7 | x
| 8 | x
| 9 | x
| 10 | x
| 11 | x
subject | 11 | mass | height | mass with backpack | age | standing cost [W] | laying cost [W] | standing with load cost [W]
|  | 85.0668 | 1.8288 | 122.8154 | 31
Conditions | good trials | experimental metabolic rate [W?] | unused trials | Speed [m/s] |  | cost [w/kg] |  |  | [W]
noload/free | 1 |  | x |  | 1.25 |  |  |  | max | 455.96
| 2 |  | x | [5 empty] | min | 365.8
| 3 | 365.8 |  | 1.28 |  | 4.3001 |  |  | average | 410.88
| 4 | 365.8 |  | 1.33 |  | 4.3001
| 5 | 365.8 |  | 1.33 |  | 4.3001
| 6 | x | [6 empty] | [W/kg]
| 7 | x | [6 empty] | max | 5.36
noload/slow | 1 |  | x | [5 empty] | min | 4.3001
| 2 |  | x | [5 empty] | average | 4.8301
| 3 |  | x
| 4 |  | x
| 5 |  | x
| 6 |  | x
| 7 |  | x
| 8 |  | x
loaded/free | 1 |  | x |  | 1.16
| 2 |  | x
| 3 |  | x
| 4 | 455.96 |  | 1.3 |  | 5.36
| 5 | 455.96 |  | 1.28 |  | 5.36
| 6 | 455.96 |  | 1.3 |  | 5.36
| 7 | x
| 8 | x
| 9 | x
loaded/matched | 1 |  | x
| 2 |  | x
| 3 |  | x
| 4 |  | x
| 5 |  | x
| 6 |  | x
| 7 |  | x
| 8 |  | x
| 9 |  | x
| 10 | x
| 11 | x
subject | 12 | mass | height | mass with backpack | age | standing cost [W] | laying cost [W] | standing with load cost [W]
|  | 67.1419 | 1.8288 | 105.2371 | 32
Conditions | good trials | experimental metabolic rate [W?] | unused trials | Speed [m/s] |  | cost [W/kg] |  |  | [W]
noload/free | 1 |  | x |  | 1.56 |  |  |  | max | 667.56
| 2 |  | x | [5 empty] | min | 359.28
| 3 |  | x | [5 empty] | average | 487.8325
| 4 |  | x
| 5 | 406.95 |  | 1.62 |  | 6.061
| 6 | 406.95 |  | 1.67 |  | 6.061 |  |  | [W/kg]
| 7 | 406.95 |  | 1.67 |  | 6.061 |  |  | max | 9.9425
noload/slow | 1 | x | x |  | 1.25 |  |  |  | min | 5.3511
| 2 | x | [6 empty] | average | 7.2657
| 3 |  | x
| 4 | 359.28 |  | 1.28 |  | 5.3511
| 5 | x | x
| 6 | 359.28 |  | 1.29 |  | 5.3511
| 7 | 359.28 |  | 1.3 |  | 5.3511
| 8 |  | x
loaded/free | 1 |  | x |  | 1.21
| 2 |  | x
| 3 | 517.54 |  | 1.31 |  | 7.7082
| 4 | 517.54 |  | 1.31 |  | 7.7082
| 5 | 517.54 |  | 1.24 |  | 7.7082
| 6 |  | x
| 7 | x
| 8 | x
| 9 | x
loaded/matched | 1 | x | x |  | 1.56
| 2 |  | x
| 3 |  | x
| 4 |  | x
| 5 | 667.56 |  | 1.63 |  | 9.9425
| 6 | 667.56 |  | 1.59 |  | 9.9425
| 7 | 667.56 |  | 1.65 |  | 9.9425
| 8 | x
| 9 | x
| 10 | x
| 11 | x
subject | 13 | mass | height | mass with backpack | age | standing cost [W] | laying cost [W] | standing with load cost [W]
|  | 73.7783 | 1.905 | 111.447 | 31
Conditions | good trials | experimental metabolic rate [W?] | unused trials | Speed [m/s]
noload/free | 1 |  | x | [5 empty] | max | 0
| 2 |  | x | [5 empty] | min | 0
| 3 |  | x | [5 empty] | average | 0
| 4 |  | x
| 5 |  | x
| 6 |  | x
| 7 | ?
| 8 | ?
| 9 | ?
noload/slow | 1 |  | x
| 2 |  | x
| 3 | ?
| 4 | ?
| 5 |  | x
| 6 | ?
| 7 | X
| 8 | X
loaded/free | 1 | ?
| 2 | ?
| 3 |  | x
| 4 |  | x
| 5 |  | x
| 6 |  | x
| 7 | X
| 8 | ?
| 9 | X
loaded/matched | 1 |  | x
| 2 | ?
| 3 | ?
| 4 | X
| 5 |  | x
| 6 | X
| 7 | ?
| 8 | X
| 9 | X
| 10 | X
| 11 | X
subject | 14 | mass | height | mass with backpack | age | standing cost [W] | laying cost [W] | standing with load cost [W]
|  | 83.7903 | 1.8288 | 122.5205 | 27
Conditions | good trials | experimental metabolic rate [W?] | unused trials | Speed [m/s] |  | cost [W/kg] |  |  | [W]
noload/free | 1 | x | x |  | 1.48 |  |  |  | max | 766.63
| 2 | 600.52 |  | 1.57 |  | 7.1669 |  |  | min | 469.57
| 3 |  | x | [5 empty] | average | 611.5409
| 4 | 600.52 |  | 1.57 |  | 7.1669
| 5 | 600.52 |  | 1.55 |  | 7.1669
| 6 | x
| 7 | x | [6 empty] | [W/kg]
| 8 | x | [6 empty] | max | 9.1494
| 9 | x | [6 empty] | min | 5.6041
noload/slow | 1 |  | x |  | 1.21 |  |  |  | average | 7.2985
| 2 | 469.57 |  | 1.25 |  | 5.6041
| 3 | 469.57 |  | 1.29 |  | 5.6041
| 4 | x | x
| 5 | 469.57 |  | 1.29 |  | 5.6041
| 6 | x
| 7 | x
| 8 | x
loaded/free | 1 |  | x |  | 1.25
| 2 | 661.14 |  | 1.35 |  | 7.8904
| 3 | 661.14 |  | 1.33 |  | 7.8904
| 4 | 661.14 |  | 1.3 |  | 7.8904
| 5 | x | x
| 6 | x | x
| 7 | x
| 8 | x
| 9 | x
loaded/matched | 1 | 766.63 |  | 1.45 | 1.48 | 9.1494
| 2 | x | x
| 3 | 766.63 |  | 1.49 |  | 9.1494
| 4 | x | x
| 5 |  | x
| 6 |  | x
| 7 | x
| 8 | x
| 9 | x
| 10 | x
| 11 | x

## sild
Amy silder inclined walking study
walking at self selected speed for 0% incline
conditions |  |  | EMG | EMG signals were recorded at 2000 Hz using pre-amplified single differential electrodes with 10 mm inter-electrode distance (DE-2.1, DelSys, Inc, Boston, MA, USA). Data were processed with a 30–500 Hz sixth order bandpass Butterworth filter and full wave rectified. The Teager–Kaiser energy operator was then applied (Li and Aruin, 2005) and data were re-rectified. An average signal for each subject and incline was obtained by averaging across the same five gait cycles as the motion data. The onset, offset, and duration of muscle activity, relative to a gait cycle, was then manually determined (Li and Aruin, 2005). The integrated EMG signals were calculated by low-pass filtering the un-averaged data at 30 Hz, averaging across five gait cycles, and normalizing to the maximum low-pass filtered signal for each muscle during level walking.
standing | N=16 |  | soleus
0% incline | 5 successive gait cycles |  | med. gastroc
5% incline |  |  | tib. ant/
10% incline |  |  | medial hamstrings? | semitendinosis?
|  |  | lateral hamstrings? | bicep fem?
vastus medialis
vastus lateralis
rect. fem.
Subject no. | Complete sudy A | Complete Study B | Gender | Day 1 Collected | Time | Day 1 Height (ft./in.) |  | Day 2 Collected | Time | Age (yrs) | Day 1 Height (m) | Walking Speed (m/s) | Running Speed (min/mile) | Running Speed (m/s) | Max HR | Hieght (meters)
1 | Y | N/A | F | 2010-08-10 |  | 5 | 7 | 2010-08-27 |  | 29 | 1.7018 | 1.3 | 8 | 3.35 | 191 | 1.7018
2 | Y | N/A | F | 2010-08-11 |  | 5 | 2 | 2010-09-06 |  | 24 | 1.5748 | 1.2 | 8.5 | 3.16 |  | 1.5748
3 | Y | N/A | M | 2010-08-17 |  | 6 | 2 | 2010-08-31 |  | 42 | 1.8796 | 1.4 | 8 | 3.35 | 178 | 1.8796
4 | Y | N/A | M | 2010-08-26 |  | 5 | 9 | 2010-09-02 |  | 43 | 1.7526 | 1.3 | 9 | 2.98 | 201 | 1.7526
5 | Y | N/A | M | 2010-09-08 |  | 5 | 9 | 2010-10-20 | 15:00 | 43 | 1.7526 | 1.2 | 8 | 3.35 | 181 | 1.7526
7 | Y | N/A | M | 2010-09-21 | 7:30 | 6 | 0 | 2010-10-15 | 9:00 | 30 | 1.8288 | 1.2 | 8.5 | 3.16 | 206 | 1.8288
9 | Y | N/A | M | 2010-10-11 | 10:00 | 5 | 11 | 2010-10-19 | 10:00 | 44 | 1.8034 | 1.1 | 8 | 3.35 | 181 | 1.8034
10 | Y | N/A | M | 2010-10-12 | 13:00 | 6 | 5 | 2010-10-21 | 9:00 | 30 | 1.9558 | 1.2 | 8 | 3.35 | 190 | 1.9558
11 | Y | N/A | F | 2010-10-12 | 15:30 | 5 | 10 | 2010-11-02 | 14:30 | 37 | 1.778 | 1.3 | 8.5 | 3.16 | 184 | 1.778
12 | N (EMG) | N/A | M | 2010-10-15 | 6:00 | 5 | 11 | 2010-12-04 | 15:30 | 39 | 1.8034 | 1.3 | 8 | 3.35 | 154 | 1.8034
13 | Y | N/A | F | 2010-11-05 | 8:30 | 6 | 0 | 2010-11-30 | 8:00 | 22 | 1.8288 | 1.6 | 8 | 3.35 | 186 | 1.8288
16 | N (No 30%, EMG) | N/A | F | 2010-11-02 | 7:00 | 5 | 4 | 2010-12-06 | 18:00 | 26 | 1.6256 | 1.3 | 9 | 2.98 | 189 | 1.6256
17 | N (only BW running) | N/A | F | 2010-11-22 | 14:30 | 5 | 7 | 2010-12-13 | 15:30 | 40 | 1.7018 | 1.25 | 10 | 2.68 | broken | 1.7018
18 | Y | N/A | M | 2011-01-19 | 7:00 | 5 | 8 | 2011-01-20 | 7:00 | 22 | 1.7272 | 1.35 | 7.5 | 3.58 | 187 | 1.7272
19 | [15 empty] | 0
20 | Y | N/A | M | N/A | N/A | 5 | 8 | 2011-01-11 | 8:00 | 22 | 1.7272 | 1.3 | 8 | 3.35 | 184 | 1.7272
21 | [15 empty] | 0
22 | N (no incline) | Y | F | 2011-01-13 | 10:00 | 5 | 7 | 2011-02-05 | 7:00 | 27 | 1.7018 | 1.3 | 8 | 3.35 | 187 | 1.7018
24 | N (no incline) | Y | M | 2011-01-18 | 7:00 | 5 | 9 | 2011-02-01 | 7:00 | 29 | 1.7526 | 1.3 | 8.5 | 3.16 | 210 | 1.7526
25 | N (no incline, slower than prefered speed) | Y | M | 2011-01-28 | 7:00 | 6 | 2 | 2011-02-04 | 7:00 | 34 | 1.8796 | 1.35 | 7 | 3.83 | 186 | 1.8796
26 | N (no incline) | Y | M | 2011-02-09 | 8:00 | 5 | 8 | 2011-02-23 | 15:00 | 33 | 1.7272 | 1.28 | 9 | 2.98 | 198 | 1.7272
27 | N (no incline) | Y | M | 2011-02-04 | 11:00 | 5 | 5 | 2011-02-25 | 7:00 | 44 | 1.651 | 1.27 | 7.5 | 3.58 | 197 | 1.651
28 | N (no incline) | N (no SS running) | F | 2011-02-16 | 17:00 | 5 | 5 | 2011-01-28 | 12:00 | 31 | 1.651 | 1.25 | 7.75 | 3.46 | 184 | 1.651
29 | Y | N | M | 2011-03-03 | 9:00 | 5 | 11 | 2011-03-04 | 9:00 | 34 | 1.8034 | 1.3 | 7.5 | 3.58 | 199 | 1.8034
30 | N (no running, horrible balance) | N/A | M | 2011-01-18 | 8:30 | 5 | 11 | 2011-01-27 | 9:00 | 40 | 1.8034 | 1.35 | 8.5 | 3.16 | 175 | 1.8034
31 | N (no incline) | Y | M | 2011-01-26 | 12:00 | 5 | 11 | 2011-02-03 | 11:00 | 41 | 1.8034 | 1.3 | 7.5 | 3.58 | 169 | 1.8034
32 | N (no incline) | Y | F | 2011-02-11 | 7:00 | 5 | 6 | 2011-02-24 | 16:00 | 31 | 1.6764 | 1.27 | 7.5 | 3.58 | 188 | 1.6764
33 | N (no incline) | N (running kinematics okay, running energetics not okay) | F | 2011-02-07 | 7:00 | 5 | 9 | 2011-02-08 | 7:00 | 28 | 1.7526 | 1.35 | 7.5 | 3.58 | 187 | 1.7526
34 | N | N (belt slipping, no ss running) | M | 2011-02-08 | 14:00 | 5 | 8 | 2011-01-31 | 12:00 | 44 | 1.7272 | 1.3 | 7.5 | 3.58 | 179 | 1.7272
35 | N (no incline) | Y | F | 2011-02-10 | 7:00 | 5 | 2 | 2011-02-15 | 7:00 | 44 | 1.5748 | 1.22 | 9 | 2.98 | 179 | 1.5748
| 1 | 2 | 3 | 4 | 5 | 7 | 9 | 10 | 13 | 17 | 18 | 20 | 30 | mean | std
gender | F | F | M | M | M | M | M | M | F | F | M | M | M | #DIV/0! | #DIV/0!
age | 29 | 24 | 42 | 43 | 43 | 44 | 30 | 37 | 22 | 40 | 22 | 22 | 40 | 33.6923 | 9.0313
height | 1.7018 | 1.5748 | 1.8796 | 1.7526 | 1.7526 | 1.8288 | 1.8034 | 1.9558 | 1.8288 | 1.7018 | 1.7272 | 1.7272 | 1.8034 | 1.7721 | 0.094558
mass (lb) | 141.9 | 103.4 | 175.7 | 156.3 | 160 | 155.4 | 168.4 | 204.8 | 123.4 | 131 | 149.5 | 161.1 | 140.8 | 151.6692 | 25.2464
mass(kg) | 64.3647 | 46.9014 | 79.6961 | 70.8964 | 72.5747 | 70.4882 | 76.3849 | 92.8956 | 55.9733 | 59.4206 | 67.812 | 73.0737 | 63.8658 | 68.7959 | 11.4515
Gross cost [W/kg]
| Subject | [36 empty] | across condition
Condition | SWEAT01 | SWEAT01B | SWEAT02 | SWEAT03 | SWEAT04 | SWEAT05 | SWEAT07_Standing | SWEAT07 | SWEAT08 | SWEAT09 | SWEAT10 | SWEAT11 | SWEAT12 | SWEAT13 | SWEAT14 | SWEAT15 | SWEAT16 | SWEAT17 | SWEAT18 | SWEAT19 | SWEAT20 | SWEAT21 | SWEAT22 | SWEAT23 | SWEAT24 | SWEAT25 | SWEAT26 | SWEAT27 | SWEAT28 | SWEAT29 | SWEAT30 | SWEAT31 | SWEAT32 | SWEAT33 | SWEAT34 | SWEAT35 |  | max | min | average
Standing | 1.2765 | 1.6747 | 2.5444 | 1.2481 | 1.2537 | 1.6433 | 1.4692 | 1.4474 |  | 1.6203 | 1.8247 |  | 1.5301 | 1.5474 |  |  | 1.3824 | 1.1463 | 1.8652 |  | 1.4333 |  | 1.4537 |  | 1.5229 | 1.7757 | 1.897 | 1.4254 | 2.0751 | 1.4768 | 1.3114 | 1.8898 | 1.2125 | 1.6414 | 1.2701 | 1.5942 |  | 2.5444 | 1.1463 | 1.5674
bw1 | 4.7013 | 4.8767 | 4.8433 | 3.9238 | 4.9996 | 4.8597 | 4.5466 | 4.5998 |  | 4.98 | 4.3454 |  | 3.8579 | 3.5696 |  |  | 4.8163 | 3.5592 | 5.833 |  | 4.4583 |  | 4.7387 |  | 4.8284 | 4.4681 | 4.8086 | 4.3049 | 5.2788 | 4.1468 | 5.6902 | 4.1543 | 4.2507 | 3.2149 | 4.9679 | 5.1181 |  | 5.833 | 3.2149 | 4.5773
bw2 | 6.1063 |  | 6.0229 | 5.6149 | 6.4187 | 6.2937 | 5.7941 | SWEAT07: 5.9224; SWEAT09: 6.3538; SWEAT10: 5.6029; SWEAT12: 5.578; SWEAT13: 5.6848; SWEAT16: 6.3982; SWEAT17: 5.4772; SWEAT18: 7.6175; SWEAT20: 6.2992; SWEAT30: 6.6855 |  | 7.6175 | 5.4772 | 6.1169
bw3 | 7.7792 | 10.6918 | 8.306 | 7.3619 | 8.1752 | 8.3966 | 7.2945 | 7.294 |  | 7.969 | 7.4106 |  | 7.4038 | 8.6268 |  |  | 8.6409 | 7.8253 | 10.2915 |  | 7.985 |  | 13.0033 |  | 13.4777 | 12.0317 | 11.3201 | 11.7688 |  | 10.9268 | 9.0035 | 12.7837 | 11.5893 | 9.562 | 15.0448 | 12.3753 |  | 15.0448 | 7.294 | 9.7978
perc101 | 3.7043 | 5.2634 | 4.3976 | 4.1834 | 5.0942 | 5.5649 | 4.4546 | 4.4546 |  | 5.2316 | 4.5137 |  | 3.8693 | 5.0273 |  |  | 5.1797 | 4.07 | 5.8538 |  | 4.9601 |  | 4.3595 |  | 4.983 | 4.966 | 4.8692 | 4.544 | 4.228 | 4.1123 | 5.8425 | 4.3138 | 4.4093 | 4.1644 | 5.3181 | 5.15 |  | 5.8538 | 3.7043 | 4.727
perc102 | 6.0746 |  | 6.4674 | 5.8099 | 7.0793 | 7.17 | 5.899 | SWEAT07: 5.9745; SWEAT09: 6.534; SWEAT10: 5.1495; SWEAT12: 5.865; SWEAT13: 7.3974; SWEAT16: 7.0983; SWEAT17: 5.9392; SWEAT18: 8.1195; SWEAT20: 6.8155; SWEAT30: 7.5535 |  | 8.1195 | 5.1495 | 6.5592
perc103 | 7.825 | 11.3526 | 8.9151 | 7.6733 | 8.8888 | 9.3005 | 8.1824 | 8.1707 |  | 8.3559 | 7.9503 |  | 8.172 | 10.3459 |  |  | 9.3044 | 8.4024 | 11.1667 |  | 9.1385 |  | 12.2112 |  | 13.8482 | 12.7452 | 12.8334 | 13.2879 |  | 11.437 | 9.9159 | 13.7646 | 11.0272 | 11.1224 | 14.6031 | 11.956 |  | 14.6031 | 7.6733 | 10.4249
perc201 | 4.9526 | 5.7022 | 4.8578 | 4.4907 | 5.8383 | 6.2231 | 4.5805 | 4.5428 |  | 5.5324 | 4.8053 |  | 3.7864 | 4.1425 |  |  | 4.9543 | 4.4421 | 6.2731 |  | 5.063 |  | 4.4464 |  | 5.4971 | 4.7323 | 5.0104 | 4.7962 | 5.7951 | 4.8152 | 6.4997 | 5.2914 | 4.8486 | 3.3513 | 3.8991 | 4.499 |  | 6.4997 | 3.3513 | 4.9541
perc202 | 6.4561 |  | 6.2448 | 6.3974 | 8.1864 | 7.815 | 6.4841 | SWEAT07: 6.4342; SWEAT09: 7.1968; SWEAT10: 6.7121; SWEAT12: 6.102; SWEAT13: 7.726; SWEAT16: 7.211; SWEAT17: 6.546; SWEAT18: 8.8495; SWEAT20: 7.294; SWEAT30: 9.1846 |  | 9.1846 | 6.102 | 7.1775
perc203 | 8.5832 | 12.978 | 8.4288 | 8.5841 | 10.6235 | 10.0377 | 8.7904 | 8.7133 |  | 9.3998 | 9.1033 |  | 8.8034 | 11.2495 |  |  | 10.2095 | 8.8034 | 12.2008 |  | 9.3824 |  | 13.7147 |  | 14.9514 | 13.1469 | 13.3079 | 14.7586 |  | 12.3008 | 10.8334 | 14.8364 | 12.6922 | 10.8242 |  | 13.2248 |  | 14.9514 | 8.4288 | 11.129
perc301 | 5.1145 | 5.5973 | 4.4727 | 4.9302 | 6.7348 | 5.5856 | 5.142 | 5.142 |  | 5.6229 | 5.1623 |  | 4.7866 | 5.7507 |  |  | 5.5211 | 4.5811 | 7.016 |  | 5.9127 |  | 5.0532 |  | 5.4435 | 5.6733 | 4.9786 | 5.4117 | 4.8008 | 4.6215 | 6.6754 | 4.5188 | 5.1207 | 4.4863 | 4.2468 | 5.5485 |  | 7.016 | 4.2468 | 5.2983
perc302 | 6.9861 |  | 6.8129 | 6.6714 | 8.2643 | 7.6299 | 7.3809 | SWEAT07: 7.3809; SWEAT09: 7.3664; SWEAT10: 6.9845; SWEAT12: 6.7226; SWEAT13: 8.294; SWEAT17: 7.0117; SWEAT18: 9.2962; SWEAT20: 8.9239; SWEAT30: 8.8542 |  | 9.2962 | 6.6714 | 7.6387
perc303 | 9.0188 | 12.3705 | 9.5161 | 9.211 | 10.6685 | 10.6426 | 9.4781 | 9.4781 |  | 9.4533 | 9.8783 |  | 9.6932 | 13.3153 |  |  |  | 9.1818 | 12.5098 |  | 11.1423 |  | 14.4887 |  | 15.2368 | 14.2913 | 13.6261 | 15.8979 |  | 10.3414 | 11.5325 | 15.3705 | 12.8642 | 12.9317 |  | 13.6389 |  | 15.8979 | 9.0188 | 11.7607
9_6mph | [7 empty] | SWEAT25: 15.8094 |  | 15.8094 | 15.8094 | 15.8094
across subject
max | 9.0188 | 12.978 | 9.5161 | 9.211 | 10.6685 | 10.6426 | 9.4781 | 9.4781 | 0 | 9.4533 | 9.8783 | 0 | 9.6932 | 13.3153 | 0 | 0 | 10.2095 | 9.1818 | 12.5098 | 0 | 11.1423 | 0 | 14.4887 | 0 | 15.2368 | 15.8094 | 13.6261 | 15.8979 | 5.7951 | 12.3008 | 11.5325 | 15.3705 | 12.8642 | 12.9317 |  | 13.6389 |  | Full exp | gross
min | 1.2765 | 1.6747 | 2.5444 | 1.2481 | 1.2537 | 1.6433 | 1.4692 | 1.4474 | 0 | 1.6203 | 1.8247 | 0 | 1.5301 | 1.5474 | 0 | 0 | 1.3824 | 1.1463 | 1.8652 | 0 | 1.4333 | 0 | 1.4537 | 0 | 1.5229 | 1.7757 | 1.897 | 1.4254 | 2.0751 | 1.4768 | 1.3114 | 1.8898 | 1.2125 | 1.6414 | 1.2701 | 1.5942 |  | max | min | average
average | 6.0445 | 7.8341 | 6.2946 | 5.8539 | 7.0942 | 7.0125 | 6.1151 | 6.1196 | #DIV/0! | 6.5859 | 6.111 | #DIV/0! | 5.8592 | 7.129 | #DIV/0! | #DIV/0! | 6.4287 | 5.922 | 8.2225 | #DIV/0! | 6.8314 | #DIV/0! | 8.1633 | #DIV/0! | 8.8654 | 8.964 | 8.0724 | 8.4662 | 4.4356 | 7.131 | 7.6602 | 8.547 | 7.5572 | 6.811 | 7.05 | 8.1228 |  | 15.8979 | 1.1463 | 7.0224
Net cost [W/kg]
| Subject | [36 empty] | across condition
Condition | SWEAT01 | SWEAT01B | SWEAT02 | SWEAT03 | SWEAT04 | SWEAT05 | SWEAT07_Standing | SWEAT07 | SWEAT08 | SWEAT09 | SWEAT10 | SWEAT11 | SWEAT12 | SWEAT13 | SWEAT14 | SWEAT15 | SWEAT16 | SWEAT17 | SWEAT18 | SWEAT19 | SWEAT20 | SWEAT21 | SWEAT22 | SWEAT23 | SWEAT24 | SWEAT25 | SWEAT26 | SWEAT27 | SWEAT28 | SWEAT29 | SWEAT30 | SWEAT31 | SWEAT32 | SWEAT33 | SWEAT34 | SWEAT35 | Condition | max | min | average
bw1 | 3.4248 | 3.2019 | 2.2988 | 2.6757 | 3.7459 | 3.2165 | 3.0774 | 3.1524 |  | 3.3597 | 2.5207 |  | 2.3278 | 2.0222 |  |  | 3.4339 | 2.4129 | 3.9677 |  | 3.025 |  | 3.285 |  | 3.3055 | 2.6924 | 2.9116 | 2.8795 | 3.2037 | 2.6701 | 4.3788 | 2.2645 | 3.0382 | 1.5735 | 3.6978 | 3.5239 | bw1 | 4.3788 | 1.5735 | 3.0099
bw2 | 4.8298 |  | 3.4785 | 4.3668 | 5.165 | 4.6505 | 4.3249 | SWEAT07: 4.475; SWEAT09: 4.7335; SWEAT10: 3.7782; SWEAT12: 4.0479; SWEAT13: 4.1374; SWEAT16: 5.0158; SWEAT17: 4.3309; SWEAT18: 5.7523; SWEAT20: 4.8658; SWEAT30: 5.3741 | bw2 | 5.7523 | 3.4785 | 4.5829
bw3 | 6.5027 | 9.0171 | 5.7616 | 6.1138 | 6.9214 | 6.7533 | 5.8253 | 5.8466 |  | 6.3487 | 5.5859 |  | 5.8737 | 7.0794 |  |  | 7.2585 | 6.679 | 8.4263 |  | 6.5516 |  | 11.5496 |  | 11.9548 | 10.256 | 9.4231 | 10.3434 |  | 9.45 | 7.6921 | 10.8939 | 10.3768 | 7.9207 | 13.7747 | 10.7811 | bw3 | 13.7747 | 5.5859 | 8.2486
perc101 | 2.4278 | 3.5886 | 1.8531 | 2.9353 | 3.8404 | 3.9216 | 2.9854 | 3.0072 |  | 3.6113 | 2.689 |  | 2.3392 | 3.4799 |  |  | 3.7973 | 2.9237 | 3.9886 |  | 3.5268 |  | 2.9059 |  | 3.4602 | 3.1902 | 2.9722 | 3.1186 | 2.1529 | 2.6355 | 4.5311 | 2.424 | 3.1968 | 2.5231 | 4.048 | 3.5559 | perc101 | 4.5311 | 1.8531 | 3.1596
perc102 | 4.7981 |  | 3.923 | 4.5617 | 5.8255 | 5.5268 | 4.4298 | SWEAT07: 4.5271; SWEAT09: 4.9137; SWEAT10: 3.3248; SWEAT12: 4.3349; SWEAT13: 5.8499; SWEAT16: 5.7159; SWEAT17: 4.7929; SWEAT18: 6.2543; SWEAT20: 5.3821; SWEAT30: 6.2421 | perc102 | 6.2543 | 3.3248 | 5.0252
perc103 | 6.5485 | 9.6779 | 6.3707 | 6.4252 | 7.635 | 7.6572 | 6.7132 | 6.7233 |  | 6.7356 | 6.1256 |  | 6.6419 | 8.7985 |  |  | 7.922 | 7.2561 | 9.3015 |  | 7.7052 |  | 10.7575 |  | 12.3253 | 10.9695 | 10.9364 | 11.8625 |  | 9.9602 | 8.6045 | 11.8748 | 9.8147 | 9.481 | 13.333 | 10.3618 | perc103 | 13.333 | 6.1256 | 8.8757
perc201 | 3.6761 | 4.0275 | 2.3133 | 3.2426 | 4.5845 | 4.5798 | 3.1113 | 3.0954 |  | 3.9121 | 2.9806 |  | 2.2564 | 2.5951 |  |  | 3.5719 | 3.2958 | 4.4079 |  | 3.6297 |  | 2.9927 |  | 3.9742 | 2.9565 | 3.1134 | 3.3708 | 3.7199 | 3.3385 | 5.1883 | 3.4015 | 3.6361 | 1.71 | 2.629 | 2.9048 | perc201 | 5.1883 | 1.71 | 3.3868
perc202 | 5.1796 |  | 3.7004 | 5.1493 | 6.9327 | 6.1717 | 5.0149 | SWEAT07: 4.9868; SWEAT09: 5.5765; SWEAT10: 4.8874; SWEAT12: 4.5719; SWEAT13: 6.1785; SWEAT16: 5.8285; SWEAT17: 5.3997; SWEAT18: 6.9843; SWEAT20: 5.8607; SWEAT30: 7.8732 | perc202 | 7.8732 | 3.7004 | 5.6435
perc203 | 7.3067 | 11.3033 | 5.8844 | 7.336 | 9.3698 | 8.3944 | 7.3212 | 7.2659 |  | 7.7795 | 7.2786 |  | 7.2733 | 9.7021 |  |  | 8.8271 | 7.6571 | 10.3356 |  | 7.9491 |  | 12.261 |  | 13.4285 | 11.3712 | 11.4109 | 13.3332 |  | 10.824 | 9.522 | 12.9466 | 11.4797 | 9.1828 |  | 11.6306 | perc203 | 13.4285 | 5.8844 | 9.5694
perc301 | 3.838 | 3.9225 | 1.9282 | 3.6821 | 5.481 | 3.9423 | 3.6728 | 3.6946 |  | 4.0025 | 3.3376 |  | 3.2565 | 4.2033 |  |  | 4.1387 | 3.4348 | 5.1508 |  | 4.4794 |  | 3.5995 |  | 3.9206 | 3.8975 | 3.0816 | 3.9862 | 2.7256 | 3.1448 | 5.364 | 2.629 | 3.9081 | 2.8449 | 2.9767 | 3.9543 | perc301 | 5.481 | 1.9282 | 3.731
perc302 | 5.7096 |  | 4.2685 | 5.4233 | 7.0106 | 5.9867 | 5.9117 | SWEAT07: 5.9335; SWEAT09: 5.746; SWEAT10: 5.1598; SWEAT12: 5.1925; SWEAT13: 6.7466; SWEAT17: 5.8654; SWEAT18: 7.431; SWEAT20: 7.4905; SWEAT30: 7.5428 | perc302 | 7.5428 | 4.2685 | 6.0946
perc303 | 7.7423 | 10.6958 | 6.9716 | 7.9628 | 9.4148 | 8.9993 | 8.0089 | 8.0307 |  | 7.8329 | 8.0536 |  | 8.1631 | 11.7679 |  |  |  | 8.0355 | 10.6446 |  | 9.709 |  | 13.035 |  | 13.7139 | 12.5156 | 11.7291 | 14.4725 |  | 8.8646 | 10.2211 | 13.4807 | 11.6517 | 11.2903 |  | 12.0447 | perc303 | 14.4725 | 6.9716 | 10.1943
9_6mph | [7 empty] | SWEAT25: 14.0337 | 9_6mph | 14.0337 | 14.0337 | 14.0337
for subject | [37 empty] | full exp Net cost
max | 7.7423 | 11.3033 | 6.9716 | 7.9628 | 9.4148 | 8.9993 | 8.0089 | 8.0307 | 0 | 7.8329 | 8.0536 | 0 | 8.1631 | 11.7679 | 0 | 0 | 8.8271 | 8.0355 | 10.6446 | 0 | 9.709 | 0 | 13.035 | 0 | 13.7139 | 14.0337 | 11.7291 | 14.4725 | 3.7199 | 10.824 | 10.2211 | 13.4807 | 11.6517 | 11.2903 | 13.7747 | 12.0447 |  | max | min | average
min | 2.4278 | 3.2019 | 1.8531 | 2.6757 | 3.7459 | 3.2165 | 2.9854 | 3.0072 | 0 | 3.3597 | 2.5207 | 0 | 2.2564 | 2.0222 | 0 | 0 | 3.4339 | 2.4129 | 3.9677 | 0 | 3.025 | 0 | 2.9059 | 0 | 3.3055 | 2.6924 | 2.9116 | 2.8795 | 2.1529 | 2.6355 | 4.3788 | 2.2645 | 3.0382 | 1.5735 | 2.629 | 2.9048 |  | 14.4725 | 1.5735 | 6.0129
average | 5.1653 | 6.9293 | 4.0627 | 4.9895 | 6.3272 | 5.8167 | 5.0331 | 5.0615 | #DIV/0! | 5.3793 | 4.6435 | #DIV/0! | 4.6899 | 6.0467 | #DIV/0! | #DIV/0! | 5.5509 | 5.1736 | 6.8871 | #DIV/0! | 5.8479 | #DIV/0! | 7.5483 | #DIV/0! | 8.2604 | 7.9869 | 6.9473 | 7.9208 | 2.9505 | 6.361 | 6.8778 | 7.4894 | 7.1377 | 5.8158 | 6.7432 | 7.3447